## Biomass and Soils supplies
Protocol | item | use
Deep Soil | 1 3/4'' x 2 1/8" HD adaptor | Adaptor from the hammer to the probe | https://drive.google.com/open?id=0B4HQpvrsgXjuMVBMZERaOGN0aHB0U0c0aHRBVkFabTE2NHI0
Deep Soil | AMS Sample barrels (2 1/8" x 4' DPE) | Metal probe
Deep Soil | Cutting tips for soil probe AMS (1 3/8 to 2 1/8) | Tips for soil probe (to push in the ground) | comes with the probe normally
Deep Soil | Plastic pipes (1 1/2" x 4' PVC liner) | Plastic sleeves for the soils | https://drive.google.com/open?id=0B4HQpvrsgXjueF9TOGljdHFNaGxRZ0wzUU9nR1ZZNmw2V3dZ
Deep Soil | 1 1/2" plastic end cap | Caps for each end of plastic sleeves 2 per sleeves
Deep Soil | Rubber mallet
Deep Soil | Tape measure | Measure the field
Deep Soil | Tube cleaning brush | Cleaning the inside of metal pipe and tip | https://www.homedepot.com/p/Forney-8-1-2-in-x-3-4-in-Nylon-Tube-Brush-with-Wire-Loop-Handle-70469/206472261
Deep Soil | Metal brush | Clean the tips of the soil probe | https://www.homedepot.com/p/HDX-Nylon-Mini-Brushes-3-Pack-NMB3-HDX/206453096
Deep Soil | 3-4 ft cooler | Store soil samples while in the field | https://www.amazon.com/Igloo-Quick-Cooler-150-Quart-White/dp/B0001DI46I?ref_=fsclp_pl_dp_1 | this is similar to the one we have. ( it will not fit completely the pipe but once you cut it, it should fit right)
Deep Soil | Pipe cutter | Cut soil cores to sample size | https://www.homedepot.com/p/Armour-Line-Up-To-2-in-Dia-PVC-Pipe-Cutter-with-Ratcheting-Mechanism-Red-RP77152/306656297
Deep Soil | Flags | Mark location of the samples in field
Deep Soil | SAFETY - ear muffs, thick gloves(shockprove)
Bulk Density Surface | Slide hammer sampler | Take surface bulk density | sarah will provide specs for this tool - to be used in Soil N will decide next year
Deep Soil | Meter stick (more than one) | For processing soil samples at lab and cutting biomass. | https://www.officedepot.com/a/products/279832/Westcott-Meter-Stick-Ruler/?cm_mmc=PLA-_-Google-_-Basic_Supplies-_-279832&ds_rl=1256068&gclid=Cj0KCQiA5NPjBRDDARIsAM9X1GKsGMlkv8ngyVLjsm3HzDuMihC1bJKS-ut6RORRLnOtqCx5tx5-5rYaAoy4EALw_wcB&gclsrc=aw.ds
Deep Soil | Wooden dowel | Push soils out of plastic core
Deep Soil | Hand saw | Cut soils cores into three sections
Biomass and Decomp bags | Metal tags | Put the label on the decomp bag | sarah
Biomass and Decomp bags | Paper bags | Use as decomp bag 0
Biomass and Decomp bags | Nitrile gloves | Biomass harvest
Biomass and Decomp bags | Staplers and staples | Close decomp bags
Biomass and Decomp bags | Field scale up to 7-9 pounds (two decimals) | Weigh biomass
Biomass and Decomp bags | Scale up to 10-14 pounds (two decimals) | Weigh biomass
Biomass and Decomp bags | Big containers | Hold all mix biomass
Biomass and Decomp bags | Small container | Hold biomass while weigh
Biomass and Decomp bags | Landscape staples | Hold decomp bags in position | https://www.homedepot.com/p/6-in-x-1-in-x-6-in-Sod-Staples-300-Piece-per-Bag-27-17686-300-6/206655172
Biomass and Decomp bags | Electric clippers | Cut biomass
Biomass and Decomp bags | Hand shears | Cut biomass | https://www.homedepot.com/p/Fiskars-Titanium-Bypass-Pro-Pruner-68406966J/100560995
Biomass and Decomp bags | Plastic bags | Carry biomass
Biomass and Decomp bags | Backpack sprayer | Spray out spot where decomp bags are going to live until corn planting | https://www.homedepot.com/p/Scotts-4-Gal-No-Leak-Professional-Backpack-Sprayer-190540/303588180
Biomass and Decomp bags( and soils) | Laptop (with charger) | Enter data | any normal laptop
Biomass and Decomp bags | Barcode scanner | Scan barcodes | we already provided this at meeting
This List for sensors has been updated May 2018 - please see next tab for all sensor details
sensors | Nodes and gateways | water sensor | NC will provide for GA and AL and MD will provide for VA and PA
sensors | Wire loom 1/2'' | Cover the cables coming out of the sensors and the boxes | https://www.cabletiesandmore.com/color-wire-loom-tubing
sensors | Desecant - will come with some new. can be replaced during season | Put inside the nodes and sensors boxes | https://www.mouser.com/ProductDetail/SCS/1-3PLDES700/?qs=sGAEpiMZZMvJqaFk9BIiv82c9BNXvzi8Gx2%2BJE1Tj0s%3D
sensors | Duct seal putty | Seal any open spaces that come out of the boxes | https://www.homedepot.com/p/Gardner-Bender-1-lb-Plug-Duct-Seal-Compound-DS-110/100212441
sensors | Hand shovel | Dig holes | https://www.amazon.com/Wilcox-All-Pro-202S-Stainless/dp/B002GJ030U
sensors | Oakfield auger | Dig holes for sensors | https://www.forestry-suppliers.com/product_pages/products.php?mi=312310&itemnum=77017&redir=Y
sensors | AMS 1 ¼” triple flighted auger | Dig holes for sensors | https://www.ams-samplers.com/ams-mini-spiral-auger-kit-model-3.html
sensors | Post puller | Pull sensors from the soil | https://www.amazon.com/Brush-Grubber-BG-15-Post-Puller/dp/B0047D0XY4/ref=sr_1_fkmrnull_1?keywords=bg-15+post+puller&qid=1552065328&s=gateway&sr=8-1-fkmrnull
sensors | Two side ruber malet | Tamp sensors into the ground | https://www.amazon.com/Estwing-Rubber-Mallet-Double-Face-Hickory-x/dp/B0184WB9PK
sensors | Wire loom tool | Get cables inside the wire loom | https://www.cabletiesandmore.com/wire-loom-tools
sensors | PVC Pipe (diameter ?) | To install the data logger and solar panel. | Home Depot/Other hardware store.
sensors | 1-3/4” flight auger | drill the hole for the the node and gateway holder | https://www.ams-samplers.com/1-3-4-x-12-flighted-screw-auger-not-for-use-with-electric-hammer-drills.html

## Materials for Sensors
CROWN 2019: Soil Water Sensing Material List
created by Alondra March 2019 |  | email Alondra - ARS <Alondra.Thompson@ars.usda.gov> for more details
|  | Description | Purpose | Example Product Name | Manufacturer/Distributor | Unit Price
Installation | Soil Auger Options | 1-1/4" flight auger | Dig holes for sensors | AMS 1-1/4" x 18" Triple Lead Flighted Auger | AMS | 165.6
|  | Extension for flight auger (2 ft) | Accessory for AMS auger | 5/8" x 2' Extension | AMS | 58.7
|  | Extension for flight auger (3 ft) | Accessory for AMS auger | 5/8" x 3' Extension | AMS | 61.2
|  | Handle | Accessory for AMS auger | 18" Rubber Coated Cross Handle (5/8" Threaded) | AMS | 41.1
|  | Ratcheting handle | Accessory for AMS auger | 18" Ratcheting Cross Handle (5/8" Threaded) | AMS | 128.6
|  | 1-1/4" x 8-1/2" double flighted auger kit (2' extension) | Dig holes for sensors | Soil Auger Kit | Oakfield Apparatus | 341.88
|  | 1-1/4" x 8-1/2" double flighted auger kit (3' extension) | Dig holes for sensors | Tall Soil Auger Kit | Oakfield Apparatus | 307.76
|  | 1-3/4" flight auger (new) | Dig holes for node and gateway holder | 1-3/4” flight auger | AMS
| Hand Tools | Double-face rubber hammer | Tamp sensors into ground | Estwing Rubber Mallet - 24 oz Hammer | Amazon | 18.97
|  | NRCS Grazing Stick | Measure augered depth |  | Provided | $ -
|  | Hand trowel | Dig hole for horizontal surface sensor | Wilcox All Pro 202S Trowel, 14" Stainless Steel | Amazon | 18.9
|  | Hand hoe | Carve wall in hole for horizontal surface sensor | Japanese Weeding Sickle | Amazon | 12.98
| Misc. | Rubber gasket (provided) | Put around sensor PVC, reduce side wall flow | SBR Blend Flange Gasket, 4-1/4" Outside Dia. | Grainger | 0.85
|  | Duct seal putty (provided) | Plug conduit in enclosures | Gardner Bender 1 lb. Plug Duct Seal Compound | Home Depot | 2.98
|  | 1/2" Wire loom | Protect sensor cables from sun and animals | 1/2" Inside Diameter Colored Split Wire Loom - 1100 ft spool | CableTiesAndMore | 126.65
|  | Wire loom tool | Helps with covering cables with wire loom | https://www.cabletiesandmore.com/wire-loom-tools | CableTiesAndMore | 3.41
|  | 2 Gal bucket (2+) | Carry tools, collect soil while augering | Leaktite 2-gal. Bucket | Home Depot | 3.98
|  | Snap connecting blocks (provided) | Connect sensor wires | KINYOOO Lever Nut Connector 16 pcs 5 jack terminals | Amazon | 8.88
| Mount | See PVC calculator for amount of each needed
|  | PVC pipe mast | Mount for enclosure | 1-1/4" x 10' PVC Plain-End pipe | Home Depot | 5.51
|  | PVC reducing tee (1-1/4" to 1/2") | Mount humidity sensor to mast | 1-1/4"x1-1/4"x1/2" PVC Reducing Tee - S x S x S | PVC Fittings Online | 0.85
|  | Threaded 1/2" PVC elbow | Mount for humidity sensor | 1/2" PVC 90 Elbow - S x Fipt | PVC Fittings Online | 0.22
|  | PVC elbow (1-1/4") | Mount to enclosure before field operations complete | 1-1/4" PVC 90 Elbow (S x S) | PVC Fittings Online | 0.65
|  | 6" piece 1/2" PVC pipe | Connect humidity sensor elbow to tee | 1/2" x 10' Plain End PVC Pipe | Home Depot | 2.2
|  | PVC tee (1-1/4") | Route cables through PVC mast | 1-1/4" PVC Tee - S x S x S | PVC Fittings Online | 0.77
|  | Bushing reducer PVC (1-1/4" to 1") |  |  | Burke Brothers Hardware | 1.55
|  | Bushing reducer PVC (1" to 1/2") |  |  | Burke Brothers Hardware | 0.99
|  | Plug PVC MIP male (1-1/4") |  |  | Burke Brothers Hardware | 1.49
Data Logging System | Sensors | Soil moisture sensor | Measure volumetric water content of soil at depth | Acclima TDR310S (PVC attached and capped) | Provided | $ -
|  | Soil moisture sensor | Measure volumetric water content of soil at surface | Acclima TDR315L or Campbell Scientific CS655 | Provided | $ -
|  | Temperature sensor | Measure temperature of litter bag | Acclima | Provided | $ -
|  | Relative humidity sensor | Measure humidity under canopy | Acclima | Provided | $ -
| Data Logging | Node (data logger) | Read sensors, save data, send to Gateway | Acclima Node (enclosure, battery, antenna, PVC bend included) | Provided | $ -
|  | Gateway (data router) | Collect data from Nodes, send to Cloud | Acclima Gateway (enclosure, battery, antennas, SIM card, PVC bend included) | Provided | $ -
|  | microSD card | Data storage on Gateway | SanDisk 4G HC (leftover from 2018) | Provided | $ -
| Misc. | Desiccant packs | Keep electronics dry |  | Provided | $ -
|  | Enlosure for wire junction (2018's enclosures) | Keep wire connections dry and protected |  | Provided | $ -
|  | 12V battery backup (optional, 2018's batteries) | To charge battery | APEX 1280 SLA | Provided | $ -
Removal |  | Post puller | Pull sensors from soil | Brush Grubber BG-15 Post Puller | Amazon/Tuff Bothers | 74.82
Maintenance & Storage |  | Wire brush | Clean sensor wave guides | DEWALT 7"L Stainless Steel Short Hand Scratch Brush | Grainger | 2.72
|  | Plastic storage box | Store sensors (not deepest TDR310S) | HDX 55 Gal. Tough Storage Tote in Black | Home Depot | 24.98
|  | Desecant | Extra Desecant for maintenance | https://www.mouser.com/ProductDetail/SCS/1-3PLDES700/?qs=sGAEpiMZZMvJqaFk9BIiv82c9BNXvzi8Gx2%2BJE1Tj0s%3D
|  | Plastic trash can | Store deepest TDR310S sensors | Brute 44 Gal. Grey Round Vented Trash Can | Home Depot | 44.97

## PVC Calculator
COVER CROP |  |  |  |  | BARE
PVC Pieces per CC Node (Figs. 1 & 2)
| Number | Diameter | Length (in.) | Quantity
| 1 | 1.25 | 36 | 1
| 2 | 1.25 | 8 | 1
| 3 | 1.25 | 2 | 2
| 4 | 0.5 | 6 | 1
| 5 | 1.25 | 72 | 1
PVC Pieces per B Node (Figs. 3 & 4)
| Number | Diameter | Length (in.) | Quantity
| 1 | 1.25 | 36 | 1
| 2 | 1.25 | 10 | 1
| 3 | 1.25 | 2 | 2
| 4 | 1.25 | 72 | 1
| Number of CC Nodes: |  | 7
| Number of B Nodes: |  | 7
| Total 10' pieces of 1-1/4" pipe: |  |  | 14
| Total 10' pieces of 1/2" pipe: |  |  | 1
| 1-1/4" Tees: |  |  | 14
| 1-1/4" Elbows: |  |  | 14
| PVC reducing tees (1-1/4" to 1/2") |  |  | 7
| Threaded 1/2" PVC elbows |  |  | 7